## AR9721_eval
Bill Of Materials for AR9721
Source file: AR9721_eval.sch
Last modified: 2019/09/17
PCB version: 1.0 |  |  | P/DNP = | Place/Do Not Place (DNP is for final production boards)
BOM revision: 0 |  |  | Generic = | Any generic part with the same characteristics are OK (e.g., bypass cap)
Cnt | Part References | P/DNP | Mfg | Mfg PN | Description | Generic | Dist | Dist Part Number
9 | C1, C22, C24, C25, C46, C47, C49, C50, C53 | P | Murata Electronics | GCM31CR71C475KA37L | Capacitor, 4.7uF, 1206 | Y | Digi-key | 490-6065-1-ND
4 | C10, C11, C12, C13 | P | Taiyo Yuden | UMK063CG020CTHF | Capacitor, 2pF, 0201 | Y | Digi-key | 587-3777-2-ND
2 | C14, C19 | P | Taiyo Yuden | UMK063CG010CTHF | Capacitor, 1pF, 0201 | Y | Digi-key | 587-3776-1-ND
2 | C17, C18 | P | Taiyo Yuden | UMK063CG1R5CT-F | Capacitor, 1.5pF, 0201 | Y | Digi-key | 587-3202-6-ND
15 | C2, C3, C6, C26, C27, C28, C29, C30, C31, C32, C33, C34, C43, C45, C51 | P | TDK | CGA2B1X7R1C104K050BC | Capacitor, 100nF, 0402 | Y | Digi-key | 445-5613-1-ND
1 | C21 | P | Taiyo Yuden | UMK063CG101JT-F | Capacitor, 100pF, 0201 | Y | Digi-key | 587-3207-2-ND
4 | C23, C39, C44, C48 | P | Kemet | C0402C103K4RACAUTO | Capacitor, 10nF, 0402 | Y | Digi-key | 399-6825-1-ND
1 | C37 | P | TDK | CGA2B2C0G1H101J050BA | Capacitor, 100pF, 0402 | Y | Digi-key | 445-5596-1-ND
2 | C38, C40 | P | Kemet | C0402C102K5GACTU | Capacitor, 1nF, 0402 | Y | Digi-key | 399-7756-1-ND
4 | C4, C5, C35, C36 | P | Yageo | CC0402JRNPO9BN100 | Capacitor, 10pF, 0402 | Y | Digi-key | 311-1014-1-ND
3 | C41, C42, C52 | P | TDK | CGA2B2C0G1H100D050BA | Capacitor, 1uF, 0402 | Y | Digi-key | 445-5584-1-ND
1 | C7 | P | Taiyo Yuden | UMK063CG2R2CTHF | Capacitor, 2.2pF, 0201 | Y | Digi-key | 587-5314-1-ND
5 | C8, C9, C15, C16, C20 | P | Taiyo Yuden | UMK063CG100DTHF | Capacitor, 10pF, 0201 | Y | Digi-key | 587-3785-2-ND
1 | D1 | P | Skyworks | SMP1321-079 | RF PIN Diode | N | Digi-key | 863-1099-1-ND
2 | D2, D3 | P | Littelfuse Inc. | PGB1010603MR | PGB1 Series 15 V 63 Bi-Directional SMT ESD TVS | Y | Digi-key | F2594CT-ND
1 | J1 | P | CUI Inc. | UJ2-MIBH2-4-SMT-TR | Micro B Type 5 Pin Horizontal SMT USB Jack 2.0 | Y | Digi-key | 102-4007-1-ND
1 | J3 | P | Samtec Inc. | HTST-110-01-L-DV-P | Conn Shrouded Header HDR 20 POS 2.54mm Solder ST SMD | Y | Digi-key | SAM15675-ND
2 | J7, J8 | P | Amphenol RF | 132134-15 | Rf Coaxial, Sma, Straight Jack, Pcb | Y | Digi-key | ACX1962-ND
4 | JP1, JP2, JP3, JP4 | P | NA | NA | PIN HEADER | Y | Digi-key | 952-3308-ND
2 | L1, L2 | P | Murata Electronics | LQP03TN1N8B02D | Inductor, 1.8nH, 0201 | Y | Digi-key | 490-6720-1-ND
2 | L3, L4 | P | Murata Electronics | LQP03TN2N2B02D | Inductor, 2.2nH, 0201 | Y | Digi-key | 490-6723-1-ND
1 | L5 | P | Murata Electronics | BLM18PG221SH1D | FERRITE BEAD 220 OHM 0603 1LN | N | Digi-key | 490-7817-1-ND
12 | LED1, LED2, LED3, LED4, LED5, LED6, LED7, LED8, LED9, LED10, LED11, LED12 | P | Lite-On | LTST-C193KGKT-5A | LED,Green,0603, | Y | Digi-key | 160-1828-1-ND
3 | R1, R36, R37 | NP | NA | NA | NA | NA | NA | NA
12 | R11, R15, R16, R17, R18, R19, R20, R21, R22, R23, R24, R25 | P | Panasonic | ERJ-2GEJ511X | Resistor, 510, 0402 | Y | Digi-key | P510JTR-ND
1 | R12 | P | Panasonic | ERJ-2GEJ330X | Resistor, 33, 0402 | Y | Digi-key | P33JCT-ND
2 | R2, R3 | P | Panasonic | ERJ-2GE0R00X | Resistor, 0, 0402 | Y | Digi-key | P0.0JCT-ND
1 | R26 | P | Panasonic | ERJ-1GNF1001C | Resistor, 1k, 0201 | Y | Digi-key | P122413CT-ND
2 | R27, R30 | P | Panasonic | ERJ-2RKF3303X | Resistor, 330k, 0402 | Y | Digi-key | P330KLCT-ND
2 | R28, R31 | P | Panasonic | ERJ-2RKF1203X | Resistor, 120k, 0402 | Y | Digi-key | P120KLCT-ND
1 | R29 | P | Panasonic | ERJ-2GEJ105X | Resistor, 1M, 0402 | Y | Digi-key | P1.0MJTR-ND
4 | R32, R33, R34, R35 | P | Panasonic | ERJ-6GEY0R00V | Resistor, 0, 0805 | Y | Digi-key | P0.0ACT-ND
5 | R4, R7, R10, R13, R14 | P | Panasonic | ERJ-2GEJ103X | Resistor, 10k, 0402 | Y | Digi-key | ERJ-2GEJ103X
2 | R5, R6 | P | Panasonic | ERJ-2GEJ103X | Resistor, 4.7k, 0402 | Y | Digi-key | P10KJCT-ND
1 | R8 | P | Panasonic | ERJ-2RKF51R1X | Resistor, 51.1, 0402 | Y | Digi-key | P51.1LCT-ND
1 | R9 | P | Panasonic | ERJ-2RKF6191X | Resistor, 6.19k, 0402 | Y | Digi-key | P6.19KLCT-ND
1 | U1 | P | Atheros | AR9271-AL1A | Atheros WiFi WLAN IC | N | AliExpress | N/A
1 | U2 | P | Microchip | AT24C04CXHMT | EEPROM with I2C interface | N | Digi-key | AT24C04C-XHM-TCT-ND
4 | U3, U4, U5, U6 | P | Analog Devices | LT3080EQ#PBF | Adj. 1.1A Single Res LDO Regulator | N | Digi-key | LT3080EQ#PBF-ND
1 | Y1 | P | ECS International | ECS-400-10-36-CKY-TR | Crystal 40mhz 10pf Smd | N | Digi-key | XC2666CT-ND
VERSION INFO
Rev | Date | Notes
1 | 2019-09-17 | First rev BOM