## oresat-live-card
Qty_per_CCA | Reference(s) | Value | DESCRIPTION | MFR | MPN | Digi-Key PN | Alt MFR | Alt MPN | Notes
34 | C1, C3, C4, C7, C11, C15, C18, C21, C23, C28, C31, C39, C41, C42, C43, C45, C46, C47, C54, C55, C56, C57, C58, C59, C60, C65, C66, C67, C68, C70, C71, C72, C74, C77 | 0.1uF | CAP CER 0.1UF 25V X7R 0603 | TDK Corporation | CGA3E2X7R1E104K080AA | 445-5667-1-ND
10 | C2, C8, C16, C27, C38, C44, C53, C69, C75, C76 | 10uF | CAP CER 10UF 16V X7S 0805 | TDK Corporation | CGA4J1X7S1C106M125AC | 445-16111-1-ND
11 | C5, C6, C9, C10, C12, C33, C34, C61, C62, C73, C78 | 1uF | CAP CER 1UF 16V X7R 0603 | TDK Corporation | CGA3E1X7R1C105K080AC | 445-12539-1-ND
2 | C13, C14 | 22uF | CAP CER 22UF 16V X7R 1210 | TDK Corporation | CGA6P1X7R1C226M250AC | 445-5723-1-ND
2 | C17, C37 | 2.2uF | CAP CER 2.2UF 16V X7R 0603 | Murata | GRM188Z71C225ME43J
6 | C19, C22, C29, C30, C63, C64 | 12pF | CAP CER 12PF 50V C0G 0603 | TDK Corporation | CGA3E2C0G1H120J080AA
2 | C20, C36 | 47uF | CAP CER 47UF 16V 1206 | KYOCERA AVX | 1206YD476MAT2A | 478-1206YD476MAT2ACT-ND
2 | C24, C25 | 1000PF | CAP CER 1000PF 100V X7R 0805 | TDK Corporation | CGA4F2X7R2A102K085AE | 445-173649-1-ND
1 | C26 | 0.1uF | CAP CER 0.1UF 50V X7R 0805 | TDK Corporation | CGA4J2X7R1H104K125AE | 445-5689-1-ND
2 | C32, C35 | 1uF | CAP CER 1UF 16V X7R 0805 | TDK Corporation | CGA4J2X7R1C105K125AA | 445-5689-1-ND
1 | C48 | 1000pF | CAP CER 1000PF 50V NP0 0402 | TDK Corporation | CGA2B2NP01H102J050BA | 445-12118-1-ND
1 | C49 | 100pF | CAP CER 100PF 50V C0G/NP0 0402 | Murata | GCM1555C1H101GA16D | 490-GCM1555C1H101GA16DCT-ND
1 | C50 | 3.0pF | CAP CER 3PF 50V NP0 0402 | KYOCERA AVX | 04025U3R0BAT2A
1 | C51 | 1.1pF | 50V 1.1pF .02pFTol ThinFilm 0402 | KYOCERA AVX | 04025J1R1PBSTR\500
1 | C52 | 1.6pF | CAP CER 1.6PF 50V NP0 0402 | KYOCERA AVX | 04025U1R6BAT2A
8 | D1, D6, D7, D8, D9, D10, D11, D12 | GREEN | Green 525nm LED 3.2V 0603 | Würth Elektronik | 150060GS75020 | 732-150060GS75020CT-ND
4 | D2, D3, D4, D5 | BLUE | Blue 470nm LED 3.2V 0603 | Würth Elektronik | 150060BS75020 | 732-150060BS75020CT-ND
3 | FB1, FB2, FB3 | 30@100MHz | FERRITE BEAD 30 OHM 0603 1 LN | Murata Electronics | BLM18KG300TH1D | 490-13263-1-ND | Murata Electronics | BLM18KG300JH1D
2 | FB4, FB5 | 220@100MHz | FERRITE BEAD 220 OHM 0603 1LN | TDK Corporation | MMZ1608Y221BTD25 | 445-181786-1-ND
1 | J1 | ORESAT-DEBUG-CONNECTOR-CARD | CONN FPC BOTTOM 20POS 0.50MM R/A | TE Connectivity AMP Connectors | 2-1734592-0 | A100287CT-ND
2 | J2, J10 |  | CONN HEADER SMD R/A 6POS 1MM | JST Sales America Inc. | SM06B-SRSS-TB |  |  | Need alt
1 | J4 |  | CONN HEADER R/A 40POS 1.27MM | Samtec Inc. | TFM-120-01-L-D-RA | SAM10145-ND
1 | J5 |  | 2X1_TH_JUMPER
1 | J6 |  | CONN SMPM PLUG STR EDGEMNT | MOLEX | 0733000020 | WM10772-ND
1 | J7 |  | CONN MICRO SD CARD PUSH-PUSH R/A | Hirose Electric Co Ltd | DM3BT-DSF-PEJS |  |  | Need alt
1 | J9 |  | CONN U.FL RCPT STR 50 OHM SMD | Hirose Electric Co Ltd | U.FL-R-SMT-1(10)
2 | L1, L2 | 3.3uH | FIXED IND 3.3UH 6.6A 34MOHM SMD | Coilcraft | XGL4020-332MEC | 2457-XGL4020-332MEC-ND
1 | L7 | 1.7nH | 1.7nH RF Inductor, ceramic core, 5% tol | Coilcraft | 0402DC-1N7XJRW | 2457-0402DC-1N7XJRW-ND | Coilcraft | 0402DC-1N7XJRU
1 | L8 | 6.8nH | Fixed Inductors 0805CS 6.8 nH 5 % 0.6 A | Coilcraft | 0805CS-060XJLC
1 | L9 | 1.0nH | FIXED IND 1NH 500MA 100 MOHM SMD | TDK Corporation | MLK1005S1N0ST000 | 445-1455-1-ND
1 | L10 | 10nH | Fixed Inductors 1008 10nH Unshld 5% | Coilcraft | 1008HQ-10NXJLB
1 | Q1 |  | TRANS PNP 60V 0.6A SOT23-3 | Nexperia USA Inc. | PMBT2907A,215 | 1727-2958-1-ND | Diodes Incorporated | MMBT2907A-7-F
2 | Q2, Q4 |  | MOSFET N-CH 30V 4.1A TO236AB | Nexperia USA Inc. | PMV45EN2R
1 | Q3 |  | MOSFET 2P-CH 20V 2A SOT-26 | Diodes Incorporated | DMP2240UDM-7 |  | Taiwan Semiconductor Corp | TSM3911DCX6 RFG
2 | Q5, Q6 |  | MOSFET P CH 30V 4.5A TSOT26 | Diodes Incorporated | DMP3056LDM-7 | DMP3056LDMDICT-ND | Diodes Incorporated | DMP3050LVT-7
11 | R1, R2, R3, R4, R5, R20, R22, R29, R30, R49, R62 | 4.7k | RES SMD 4.7K OHM 1% 1/10W 0603 | Panasonic | ERJ-3EKF4701V | P4.70KHCT-ND |  | ERJ-U03F4701V
27 | R6, R7, R15, R16, R17, R18, R21, R28, R32, R34, R38, R39, R40, R46, R52, R54, R55, R57, R61, R64, R72, R76, R77, R79, R89, R90, R91 | 10k | RES SMD 10K OHM 1% 1/10W 0603 | Panasonic | ERJ-3EKF1002V |  |  | ERJ-U03F1002V
3 | R8, R9, R10 | 10k | RES ARRAY 8 RES 10K OHM 2512 | Panasonic | EXB-A10P103J | U7103CT-ND
6 | R11, R12, R14, R19, R33, R50 | 100k | RES SMD 100K OHM 1% 1/4W 0603 | Panasonic | ERJ-PA3F1003V |  |  | ERJ-U03F1003V
3 | R13, R36, R44 | 1M | RES SMD 1M OHM 1% 1/10W 0603 | Panasonic | ERJ-3EKF1004V |  |  | ERJ-U03F1004V
1 | R23 | 499 | RES SMD 499 OHM 1% 1/10W 0603 | Panasonic | ERJ-3EKF4990V |  |  | ERJ-U03F4990V
3 | R24, R25, R26 | 100K | RES ARRAY 8 RES 100K OHM 2512 | Panasonic | EXB-A10P104J | U7104CT-ND
1 | R31 | 40.2K | RES SMD 40.2K OHM 1% 1/10W 0603 | Panasonic | ERJ-3EKF4022V | P40.2KHCT-ND |  | ERJ-U03F4022V
2 | R35, R43 | 665k | RES SMD 665K OHM 1% 1/10W 0603 | Panasonic | ERJ-3EKF6653V | P665KHCT-ND |  | ERJ-U03F6653V
2 | R37, R45 | 330k | RES SMD 330K OHM 1% 1/10W 0603 | Panasonic | ERJ-3EKF3303V | P330KHCT-ND |  | ERJ-U03F3303V
6 | R41, R48, R71, R73, R74, R75 | 100 | RES SMD 100 OHM 1% 1/10W 0603 | Panasonic | ERJ-3EKF1000V | P100HCT-ND |  | ERJ-U03F1000V
5 | R47, R59, R60, R86, R94 | 0 | RES SMD 0 OHM JUMPER 1/10W 0603 | Panasonic | ERJ-3GEY0R00V |  |  | ERJ-U030R00V
1 | R51 | 20k | RES SMD 20K OHM 1% 1/10W 0603 | Panasonic | ERJ-3EKF2002V
1 | R63 | 100m | RES 0.1 OHM 1% 1/2W 1206 | Vishay Dale | RCWE1206R100FKEA
1 | R78 | 9.53k | RES 9.53K OHM 1% 1/10W 0603 | Panasonic | ERJ-3EKF9531V | P9.53KHCT-ND
1 | R80 | 0 | RES SMD 0 OHM JUMPER 1/8W 0805 | Panasonic | ERJ-6GEY0R00V |  |  | ERJ-U060R00V
1 | R81 | 110 | RES SMD 110 OHM 1% 1/10W 0402 | Panasonic | ERJ-2RKF1100X | P110LCT-ND |  | ERJ-U02F1100X
1 | R82 | 220 | RES SMD 220 OHM 1% 1/10W 0603 | Panasonic | ERJ-3EKF2200V | P220HCT-ND |  | ERJ-U03F2200V
1 | R83 | 90.9k | RES SMD 90.9K OHM 1% 1/10W 0603 | Panasonic | ERJ-3EKF9092V |  |  | ERJ-U03F9092V
1 | R84 | 3.3 | RES SMD 3.3 OHM 1% 1/16W 0402 | Vishay / Dale | CRCW04023R30FKED | 541-3.30LLCT-ND
0 | R85 DNP | 82.5 | RES SMD 82.5 OHM 1% 1/10W 0603 | Panasonic | ERJ-3EKF82R5V | P82.5HCT-ND |  | ERJ-U03F82R5V
0 | R86 DNP | 93.1 | RES SMD 93.1 OHM 1% 1/10W 0603 | Panasonic | ERJ-3EKF93R1V | P93.1HCT-ND |  | ERJ-U03F93R1V
0 | R87, R88 DNP | 41.2 | RES SMD 41.2 OHM 1% 1/10W 0603 | Panasonic | ERJ-3EKF41R2V | P41.2HCT-ND |  | ERJ-U03F41R2V
2 | R92, R93 | 1k | RES SMD 1K OHM 1% 1/10W 0603 | Panasonic | ERJ-3EKF1001V | P1.00KHCT-ND |  | ERJ-U03F1001V
1 | RT1 |  | THERMISTOR NTC 10KOHM 3380K 0603 | TDK Corporation | NTCG163JX103DT1S | 445-174518-1-ND
2 | U1, U18 |  | TVS DIODE 5V 17.5V SC70-6 | Semtech Corporation | RCLAMP0504FBTCT | RCLAMP0504FBTCTCT-ND
1 | U2 |  | IC USB 2.0 2PORT HUB IND 48HTQFP | Texas Instruments | TUSB4020BIPHPRQ1 |  |  | Need alt
1 | U3 |  | IC FLASH 16GBIT EMMC 153FBGA | ATP Electronics, Inc. | AF016GEC5X-2001A2 | 1282-AF016GEC5X-2001A2-ND | Kioxia | THGBMJG7C2LBAU8
1 | U4 |  | IC BUF NON-INVERT 5.5V SC70-5 | Texas Instruments | SN74AUC1G07DCKR | 296-12464-1-ND | Texas Instruments | SN74LVC1G07DCK3
2 | U5, U15 |  | IC REG BUCK 5V 2A 8DFN | Analog Devices | LTC3624IDD-5#PBF | LTC3624IDD-5#PBF-ND
1 | U6 |  | IC GATE OR 1CH 2-INP SOT23-5 | Texas Instruments | SN74AHC1G32TDBVRQ1 | 296-17421-1-ND | Texas Instruments | SN74LVC1G32QDBVRQ1
1 | U7 |  | OSD335x Embedded Module 1GHz 512MB | Octavo Systems | OSD3358-512M-BSM
1 | U8 |  | IC PWR SWITCH P-CHAN 1:1 SC70-6 | Microchip Technology |  | MIC94070YC6 | Microchip Technology | MIC94090YC6
2 | U9, U20 |  | Power Switch/Driver 1:1 N-Channel 500mA | Texas Instruments | TPS2041BQDBVRQ1
1 | U10 |  | IC VREF SHUNT 18V 0.5% SOT23-3 | Texas Instruments | TLVH431BCDBZT | 296-32429-1-ND | Texas Instruments | TLVH431BQDBZRQ1
1 | U11 |  | IC TRANSCEIVER 1/1 SOT23-8 | Texas Instruments | TCAN330GDCN |  | Analog Devices | MAX33040EAKA | Try Lanka Micro for TI part. Ground TP40 (pin 8) if using Max part.
2 | U12, U13 |  | IC COMP SNGL W/REF SC70-5 | Microchip Technology | MIC842LYC5 | 576-2927-1-ND
1 | U14 |  | IC CURRENT MONITOR 1.5% 16TQFN | Maxim Integrated | MAX4211FETE+ | MAX4211FETE+-ND
1 | U16 |  | MULTI-PORT I/O EXPANDER | Maxim Integrated | MAX7310ATE+ | MAX7310ATE+-ND
1 | U19 |  | RF Amplifier 1.8-2.7GHz Gn 29.8dB | Qorvo | TQP9111
1 | U21 |  | IC REG LINEAR 1.1V 300MA SOT23-5 | Texas Instruments | TLV73311PDBVR | 296-40663-1-ND | Texas Instruments | TLV73311PQDBVRQ1
1 | U22 |  | IC SWITCH SPST DUAL 8VSSOP | Texas Instruments | TS3A4741DGKR | 296-21917-1-ND | Texas Instruments | TS5A21366DCUR
2 | Y1, Y3 | 24MHz | CRYSTAL 24.0000MHZ 12PF SMD | ECS Inc. | ECS-240-12-30BQ-AEN-TR | XC2580CT-ND
1 | Y2 | 32.768KHZ | CRYSTAL 32.7680KHZ 12.5PF SMD | Abracon LLC | ABS07-32.768KHZ-T | 535-9542-1-ND