## Bidirectional_Amp_test (2)
Part | Value | Device | Package | Description | DESCRIPTION | MFR | MPN
C15 | 100nF | C-EU0402-B-NOSILK | .0402-B-NOSILK | CAPACITOR, European symbol | CAP CER 0.1UF 16V X7R 0402 | TDK | CGA2B1X7R1C104K050BC
C16 | 100nF | C-EU0402-B-NOSILK | .0402-B-NOSILK | CAPACITOR, European symbol | CAP CER 0.1UF 16V X7R 0402 | TDK | CGA2B1X7R1C104K050BC
C17 | 100nF | C-EU0402-B-NOSILK | .0402-B-NOSILK | CAPACITOR, European symbol | CAP CER 0.1UF 16V X7R 0402 | TDK | CGA2B1X7R1C104K050BC
C18 | 100n | C-EU0402-C-NOSILK | .0402-C-NOSILK | CAPACITOR, European symbol | CAP CER 0.1UF 16V X7R 0402 | TDK | CGA2B1X7R1C104K050BC
C19 | 1000pF | C-EU0402-B-NOSILK | .0402-B-NOSILK | CAPACITOR, European symbol | CAP CER 1000PF 50V NP0 0402 | TDK | CGA2B2NP01H102J050BA
C20 | 100pF | C-EU0402-C-NOSILK | .0402-C-NOSILK | CAPACITOR, European symbol | CAP CER 100PF 50V C0G/NP0 0603 | Murata | GCM1885C1H101JA16D
C21 | 3.0pF | C-EU0402-C-NOSILK | .0402-C-NOSILK | CAPACITOR, European symbol | CAP CER 3PF 50V NP0 0402 | AVX | 04025U3R0BAT2A
C22 | 2.5p | C-EU0402-C-NOSILK | .0402-C-NOSILK | CAPACITOR, European symbol | Capacitor Thin Film 50V 2.5pF .03pFTol 0402 | AVX | 04025J2R5QBSTR
C23 | 1.6pF | C-EU0402-C-NOSILK | .0402-C-NOSILK | CAPACITOR, European symbol | CAP CER 1.6PF 50V NP0 0402 | AVX | 04025U1R6BAT2A
C34 | 4.7uF | C-EUC1206 | C1206 | CAPACITOR, European symbol | CAP CER 4.7UF 16V X7R 1206 | Murata | GCJ31CR71C475KA01L
C35 | 22uF | C-EUC1210 | C1210 | CAPACITOR, European symbol | CAP CER 22UF 16V X7R 1210 | Murata | GCJ32ER71C226KE01L
H1 | STAND-OFFTIGHT | STAND-OFFTIGHT | STAND-OFF-TIGHT | Stand Off
H2 | STAND-OFFTIGHT | STAND-OFFTIGHT | STAND-OFF-TIGHT | Stand Off
H3 | STAND-OFFTIGHT | STAND-OFFTIGHT | STAND-OFF-TIGHT | Stand Off
H4 | STAND-OFFTIGHT | STAND-OFFTIGHT | STAND-OFF-TIGHT | Stand Off
J1 | 142-0701-851 | 142-0701-851 | 142-0701-851 | SMA Jack | CONN SMA JACK STR 50OHM EDGE MNT | Cinch Connectivity Solutions Johnson | 142-0701-851
J2 | 142-0701-851 | 142-0701-851 | 142-0701-851 | SMA Jack | CONN SMA JACK STR 50OHM EDGE MNT | Cinch Connectivity Solutions Johnson | 142-0701-851
J3 | 142-0701-851 | 142-0701-851 | 142-0701-851 | SMA Jack | CONN SMA JACK STR 50OHM EDGE MNT | Cinch Connectivity Solutions Johnson | 142-0701-851
J4 | 142-0701-851 | 142-0701-851 | 142-0701-851 | SMA Jack | CONN SMA JACK STR 50OHM EDGE MNT | Cinch Connectivity Solutions Johnson | 142-0701-851
JP6 |  | PINHD-1X4 | 1X04 | PIN HEADER | CONN HEADER VERT 4POS 2.54MM | Molex | 22232041
L2 | 10n | L-US0805-C-NOSILK | .0805-C-NOSILK | INDUCTOR, American symbol | Fixed Inductors 080xSQ AirCore RF 10.2 nH 2 % 2.7 A | Coilcraft | 0807SQ-10NGLB
L3 | 1.0nH | L-US0402-C-NOSILK | .0402-C-NOSILK | INDUCTOR, American symbol | FIXED IND 1NH 500MA 100 MOHM SMD | TDK Corporation | MLK1005S1N0ST000
L4 | 1.2n | L-US0402-C-NOSILK | .0402-C-NOSILK | INDUCTOR, American symbol | 1.2nH RF Inductor, ceramic core, 5% tol, SMT, RoHS, halogen-free | Coilcraft | 0402CT-1N2XJRW
L5 | 6.8n | L-US0805-C-NOSILK | .0805-C-NOSILK | INDUCTOR, American symbol | Fixed Inductors 0805CS 6.8 nH 5 % 0.6 A | Coilcraft | 0805CS-060XJLC
LED1 | LTST-C193KRKT-5A | LTST-C193KRKT-5A | LEDC1607X80N | LED,SMD,0603,Red, Lite-On LTST-C193KRKT-5A Red LED, 631 nm, 1608 (0603), Rectangle Lens SMD Package | LED,SMD,0603,Red,Lite-On 1608 (0603), Rectangle Lens SMD Package | Lite-On | LTST-C193KRKT-5A
LED2 | LTST-C193KGKT-5A | LTST-C193KGKT-5A | LEDC1607X80N | LED,SMD,0603,Green, Lite-On LTST-C193KGKT-5A 1608 (0603), Rectangle Lens SMD Package | LED,SMD,0603,Green,Lite-On 1608 (0603), Rectangle Lens SMD Package | Lite-On | LTST-C193KGKT-5A
R1 | 0 | R-US_0402-C-NOSILK | .0402-C-NOSILK | RESISTOR, American symbol | RES SMD 0 OHM JUMPER 1/10W 0402 | Panasonic Electronic Components | ERJ-2GE0R00X
R17 | 0 | R-US_R0805 | R0805 | RESISTOR, American symbol | RES SMD 0 OHM JUMPER 1/8W 0805 | Panasonic | ERJ-6GEY0R00V
R19 | 110 | R-US_0402-B-NOSILK | .0402-B-NOSILK | RESISTOR, American symbol | RES SMD 110 OHM 1% 1/10W 0402 | Panasonic | ERJ-2RKF1100X
R20 | 220 | R-US_0603-C-NOSILK | .0603-C-NOSILK | RESISTOR, American symbol | RES SMD 220 OHM 1% 1/10W 0603 | Panasonic | ERJ-3EKF2200V
R32 | 1k | R-US_0402-B-NOSILK | .0402-B-NOSILK | RESISTOR, American symbol | RES SMD 1K OHM 5% 1/10W 0402 | Panasonic | ERJ-2GEJ102X
R36 | 1k | R-US_0402-B-NOSILK | .0402-B-NOSILK | RESISTOR, American symbol | RES SMD 1K OHM 5% 1/10W 0402 | Panasonic | ERJ-2GEJ102X
SW1 | TL36PO | TL36PO | TL3XPO | TINY SWITCH ON - ON | SWITCH TOGGLE SPDT 0.4VA 20V | APEM Inc. | TL36P005000
U10 | TQP9111 | TQP9111 | QFN50P400X400X102-21N | RF Amplifier 1.8-2.7GHz Gn 29.8dB P1dB 32.5dBm 2 stage | RF Amplifier 1.8-2.7GHz Gn 29.8dB P1dB 32.5dBm 2 stage | Qorvo | TQP9111