## oresat-live-card
Part | Qty per board | Extended Qty | Extras | Qty Needed | Qty on Hand | Qty to Order | Value | Package | MFR | MPN | Alt MFR | Alt MPN | DESCRIPTION
C1, C2, C8, C16, C38, C44 | 6 | 24 | 2 | 26 | 9 | 20 | 10uF | .0805-B | TDK Corporation | CGA4J1X7S1C106M125AE |  | CGA4J1X7S1C106K125AE | CAP CER 10UF 16V X7S 0805
C27, C53, C56 | 3 | [5 empty] | 10uF | .0603-A | TDK Corporation | C1608X5R1C106M080AB‎ |  |  | CAP CER 10UF 16V X5R 0603
C13, C14, C20, C36 | 4 | 16 | 4 | 20 | 15 | 5 | 22uF | C1210 | TDK Corporation | CGA6P1X7R1C226M250AC |  |  | CAP CER 22UF 16V X7R 1210
C19, C22, C29, C30 | 4 | 16 | 4 | 20 | 8 | 10 | 12pF | .0603-A | TDK Corporation | CGA3E2C0G1H120J080AA |  |  | CAP CER 12PF 50V C0G 0603
C24, C25 | 2 | 8 | 2 | 10 | 4 | 10 | 1000PF | .0805-B | TDK Corporation | CGA4F2X7R2A102K085AE |  |  | CAP CER 1000PF 100V X7R 0805
C26 | 1 | 4 | 6 | 10 | 7 | 0 | 0.1uF | .0805-B | TDK Corporation | CGA4J2X7R1H104K125AE |  |  | CAP CER 0.1UF 50V X7R 0805
C3, C5, C6, C9, C10, C12, C17, C33, C34, C37 | 10 | 40 | 10 | 50 | 20 | 30 | 1uF | .0603-A | TDK Corporation | CGA3E1X7R1C105K080AC |  |  | CAP CER 1UF 16V X7R 0603
C32, C35 | 2 | 8 | 2 | 10 | 4 | 10 | 1uF | .0805-B-NOSILK | TDK Corporation | CGA4J2X7R1C105K125AA |  |  | CAP CER 1UF 16V X7R 0805
C4, C7, C11, C15, C18, C21, C23, C31, C39, C40, C41, C42, C55 | 13 | 52 | 10 | 62 | 17 | 30 | 0.1uF | .0603-A | TDK Corporation | CGA3E2X7R1E104K080AA |  |  | CAP CER 0.1UF 25V X7R 0603
C43, C45, C46, C47 | 4 | 16 | 4 | 20 | 8 | 10 | 0.1uF | .0402-B-NOSILK | TDK Corporation | CGA2B1X7R1C104K050BC |  |  | CAP CER 0.1UF 16V X7R 0402
C48 | 1 | 4 | 6 | 10 | 14 | 0 | 1000pF | .0402-B-NOSILK | TDK Corporation | CGA2B2NP01H102J050BA |  |  | CAP CER 1000PF 50V NP0 0402
C49 | 1 | 4 | 6 | 10 | 25 | 0 | 100pF | .0402-C-NOSILK | Murata | GCM1555C1H101GA16D |  |  | CAP CER 100PF 50V C0G/NP0 0402
C50 | 1 | 4 | 6 | 10 | 3 | 10 | 3.0pF | .0402-C-NOSILK | AVX | 04025U3R0BAT2A |  |  | CAP CER 3PF 50V NP0 0402
C51 | 1 | 4 | 6 | 10 | 1 | 10 | 1.1pF | .0402-C-NOSILK | AVX | 04025J1R1PBSTR\500 |  |  | 50V 1.1pF .02pFTol ThinFilm 0402
C51a | 1 | 4 | 6 | 10 | 1 | 10 | 1.4pF | .0402-C-NOSILK | AVX | 04025J1R4PBSTR\500 |  |  | 50V 1.4pF .02pFTol ThinFilm 0402
C52 | 1 | 4 | 6 | 10 | 3 | 10 | 1.6pF | .0402-C-NOSILK | AVX | 04025U1R6BAT2A |  |  | CAP CER 1.6PF 50V NP0 0402
C57, C58, C59, C60, C61, C62 | 6 | [5 empty] | 50pF | .0603-A | AVX | 06035A500JAT2A |  |  | CAP CER 50PF 50V NP0 0603
C63, C64 | 2 | [5 empty] | 20pF | .0603-A | Murata | GCM1885C1H200JA16D |  |  | CAP CER 20PF 50V C0G/NP0 0603
C65 | 1 | [5 empty] | 4.7uF | .0603-A | TDK Corporation | C1608X7S1A475M080AC |  |  | CAP CER 4.7UF 10V X7S 0603
D1, D7, D8 | 3 | 12 | 3 | 15 | 5 | 10 | GREEN | LED-0603 | Würth Elektronik | 150060GS75020 |  |  | Green 525nm LED 3.2V 0603
D2, D3, D4, D5 | 4 | 16 | 4 | 20 | 8 | 10 | BLUE | LED-0603 | Würth Elektronik | 150060BS75020 |  |  | Blue 470nm LED 3.2V 0603
D6 | 1 | 4 | 6 | 10 | 10 | 0 | GREEN | LED-0603 | Würth Elektronik | 150060VS55040 |  |  | Green 573nm LED 2V 0603
D9, D10 | 2 | 8 | 2 | 10 | 1 | 10 | GREEN | LED-0603 | Lite-On Inc. | LTST-C193KGKT-5A |  |  | Green 572nm LED 2V 0603
D11 | 1 | 4 | 6 | 10 | 8 | 0 | RED | LED-0603 | Lite-On Inc. | LTST-C193KRKT-5A |  |  | Red 631nm LED 2V 0603
FB1, FB2, FB3, FB4 | 4 | 16 | 2 | 18 | 4 | 10 | 30Ω/1.8A | 0603 | Murata Electronics | BLM18KG300JH1D |  |  | FERRITE BEAD 30 OHM 0603 1 LN
J1 | 1 | 4 | 1 | 5 | 3 | 2 | ORESAT-DEBUG-CONNECTOR-CARD | TE_2-1734592-0 | TE Connectivity AMP Connectors | 2-1734592-0 |  |  | CONN FPC BOTTOM 20POS 0.50MM R/A
J2, J10 | 2 | 8 | 1 | 9 | 3 | 2 | SM06B-SRSS-TB(LF)(SN) | CONN_SM06B-SRSS-TB_JST | JST Sales America Inc. | SM06B-SRSS-TB(LF)(SN) |  |  | CONN HEADER SMD R/A 6POS 1MM
J4 | 1 | 4 | 1 | 5 | 0 | 5 | TFM-120-01-L-D-RA | J-SAMTEC-TFM-120-X1-XXX-D-RA | Samtec Inc. | TFM-120-01-L-D-RA |  |  | CONN HEADER R/A 40POS 1.27MM
J6 | 1 | 4 | 1 | 5 | 5 | 0 | J-MOLEX-SMPM-73300-003X | J-MOLEX-SMPM-073300-003X | MOLEX | 0733000020 |  |  | CONN SMPM PLUG STR EDGEMNT
J7 | 1 | 4 | 1 | 5 | 2 | 3 | DM3BT-DSF-PEJS | DM3BT-DSF-PEJS | Hirose Electric Co Ltd | DM3BT-DSF-PEJS |  |  | CONN MICRO SD CARD PUSH-PUSH R/A
J9 | 1 | 4 | 1 | 5 | 3 | 2 | U.FL-R-SMA | U.FL-R-SMT | Hirose Electric Co Ltd | U.FL-R-SMT-1(10) |  |  | CONN U.FL RCPT STR 50 OHM SMD
L1,L2 | 2 | 8 | 2 | 10 | 4 | 6 | 6.8uH | ECS-MPI4040 | ECS Inc. | ECS-MPI4040R4-6R8-R |  |  | FIXED IND 6.8UH 2.4A 91 MOHM SMD
L7 | 1 | 4 | 6 | 10 | 5 | 0 | 1.7nH | .0402-C-NOSILK | Coilcraft | 0402DC-1N7XJRU |  |  | 1.7nH RF Inductor, ceramic core, 5% tol
L8 | 1 | 4 | 6 | 10 | 4 | 0 | 6.8nH | .0805-C-NOSILK | Coilcraft | 0805CS-060XJLC |  |  | Fixed Inductors 0805CS 6.8 nH 5 % 0.6 A
L9 | 1 | 4 | 6 | 10 | 13 | 0 | 1.0nH | .0402-C-NOSILK | TDK Corporation | MLK1005S1N0ST000 |  |  | FIXED IND 1NH 500MA 100 MOHM SMD
L10 | 1 | 4 | 6 | 10 | 3 | 2 | 10nH | INDC2928X203N | Coilcraft | 1008HQ-10NXJLB |  |  | Fixed Inductors 1008 10nH Unshld 5%
Q1 | 1 | 4 | 2 | 6 | 3 | 2 | MMBT2907 | SOT23-BEC | Diodes Incorporated | MMBT2907A-7-F |  |  | TRANS PNP 60V 0.6A SOT23-3
Q2, Q4 | 2 | 8 | 2 | 10 | 4 | 6 | PMV45EN | SOT23 | Nexperia USA Inc. | PMV45EN2R |  |  | MOSFET N-CH 30V 4.1A TO236AB
Q3 | 1 | 4 | 2 | 6 | 3 | 2 | DMP2240UDM | SOT23-6 | Diodes Incorporated | DMP2240UDM-7 |  |  | MOSFET 2P-CH 20V 2A SOT-26
Q5, Q6 | 2 | 8 | 2 | 10 | 4 | 6 | MOSFET-PCH-SOT23-6 | SOT23-6 | Diodes Incorporated | DMP3050LVT-7 |  |  | MOSFET P CH 30V 4.5A TSOT26
R1, R2, R3, R4, R5, R21, R30 | 7 | 28 | 4 | 32 | 11 | 20 | 1k | .0603-A | Panasonic Electronic Components | ERJ-3EKF1001V |  | ERJ-U03F1001V | RES SMD 1K OHM 1% 1/10W 0603
R11, R49, R61, R62 | 4 | 16 | 4 | 20 | 8 | 10 | 2.7k | .0603-A | Panasonic Electronic Components | ERJ-3EKF2701V |  | ERJ-U03F2701V | RES SMD 2.7K OHM 1% 1/10W 0603
R13, R36, R44 | 3 | 12 | 3 | 15 | 6 | 10 | 1M | .0603-A | Panasonic Electronic Components | ERJ-3EKF1004V |  | ERJ-U03F1004V | RES SMD 1M OHM 1% 1/10W 0603
R23 | 1 | 4 | 6 | 10 | 6 | 10 | 499 | .0603-A | Panasonic Electronic Components | ERJ-3EKF4990V |  |  | RES SMD 499 OHM 1% 1/10W 0603
R24, R25, R26 | 3 | 12 | 3 | 15 | 6 | 10 | 100K | ARRAY_EXBA-M | Panasonic Electronic Components | EXB-A10P104J |  |  | RES ARRAY 8 RES 100K OHM 2512
R29, R47, R50 | 3 | 12 | 3 | 15 | 13 | 0 | 0 | .0603-A | Panasonic Electronic Components | ERJ-3GEY0R00V |  |  | RES SMD 0 OHM JUMPER 1/10W 0603
R31 | 1 | 4 | 6 | 10 | 7 | 10 | 40.2K | .0603-A | Panasonic Electronic Components | ERJ-3EKF4022V |  |  | RES SMD 40.2K OHM 1% 1/10W 0603
R33 | 1 | 4 | 6 | 10 | 7 | 10 | 100k | .0603-A | Panasonic Electronic Components | ERJ-PA3F1003V |  |  | RES SMD 100K OHM 1% 1/4W 0603
R35, R43 | 2 | 8 | 2 | 10 | 4 | 10 | 665k | .0603-A | Panasonic Electronic Components | ERJ-3EKF6653V |  |  | RES SMD 665K OHM 1% 1/10W 0603
R37, R45 | 2 | 8 | 2 | 10 | 4 | 10 | 330k | .0603-A | Panasonic Electronic Components | ERJ-3EKF3303V |  |  | RES SMD 330K OHM 1% 1/10W 0603
R41, R48, R71, R73, R74, R75 | 6 | 24 | 4 | 28 | 10 | 20 | 100 | .0603-A | Panasonic Electronic Components | ERJ-3EKF1000V |  |  | RES SMD 100 OHM 1% 1/10W 0603
R6, R7, R12, R15, R16, R17, R18, R19, R20, R22, R28, R32, R34, R38, R39, R46, R52, R64, R72, R76, R97, R99 | 22 | 88 | 24 | 112 | 43 | 50 | 10k | .0603-A | Panasonic Electronic Components | ERJ-3EKF1002V |  | ERJ-U03F1002V | RES SMD 10K OHM 1% 1/10W 0603
R63 | 1 | 4 | 2 | 6 | 3 | 2 | 100m | R1206 | Vishay Dale | RCWE1206R100FKEA |  |  | RES 0.1 OHM 1% 1/2W 1206
R8, R9, R10 | 3 | 12 | 3 | 15 | 9 | 6 | 10K | ARRAY_EXBA-M | Panasonic Electronic Components | EXB-A10P103J |  |  | RES ARRAY 8 RES 10K OHM 2512
R80 | 1 | 4 | 6 | 10 | 14 | 0 | 0 | R0805 | Panasonic Electronic Components | ERJ-6GEY0R00V |  |  | RES SMD 0 OHM JUMPER 1/8W 0805
R81 | 1 | 4 | 6 | 10 | 13 | 0 | 110 | .0402-B-NOSILK | Panasonic Electronic Components | ERJ-2RKF1100X |  | ERJ-U02F1100X | RES SMD 110 OHM 1% 1/10W 0402
R82 | 1 | 4 | 6 | 10 | 14 | 0 | 220 | .0603-C-NOSILK | Panasonic Electronic Components | ERJ-3EKF2200V |  | ERJ-U03F2200V | RES SMD 220 OHM 1% 1/10W 0603
R84 | 1 | 4 | 6 | 10 | 17 | 0 | 3.3 | .0402-C-NOSILK | Vishay / Dale | CRCW04023R30FKED |  |  | RES SMD 3.3 OHM 1% 1/16W 0402
R85 | 1 | 4 | 6 | 10 | 7 | 0 | 82.5 | .0603-A | Panasonic Electronic Components | ERJ-3EKF82R5V |  |  | RES SMD 82.5 OHM 1% 1/10W 0603
R86 | 1 | 4 | 6 | 10 | 7 | 0 | 93.1 | .0603-A | Panasonic Electronic Components | ERJ-3EKF93R1V |  |  | RES SMD 93.1 OHM 1% 1/10W 0603
R87, R88 | 2 | 8 | 2 | 10 | 14 | 0 | 41.2 | .0603-A | Panasonic Electronic Components | ERJ-3EKF41R2V |  |  | RES SMD 41.2 OHM 1% 1/10W 0603
R98 | 1 | [5 empty] | 1.5k | .0603-A | Panasonic Electronic Components | ERJ-U3RD1501V |  |  | RES 1.5K OHM 0.5% 1/10W 0603 SMD
R77, R79, R89, R91, R93, R95 | 6 | [5 empty] | 22 | .0603-A | Panasonic Electronic Components | ERJ-3EKF22R0V |  |  | RES SMD 22 OHM 1% 1/10W 0603
R78, R83, R90, R92, R94, R96, R100, R101 | 8 | [5 empty] | 15k | .0603-A | Panasonic Electronic Components | ERJ-PA3J153V |  |  | RES SMD 15K OHM 5% 1/4W 0603
RT2 | 1 | 4 | 6 | 10 | 7 | 0 | TDK NTCG163JX103DT1S | 0603-THERMISTOR-B | TDK Corporation | NTCG163JX103DT1S |  |  | THERMISTOR NTC 10KOHM 3380K 0603
U1, U18 | 2 | 8 | 2 | 10 | 4 | 6 | RCLAMP0504FB | SC70-6 | Semtech Corporation | RCLAMP0504FBTCT |  |  | TVS DIODE 5V 17.5V SC70-6
U2 | 1 | 4 | 1 | 5 | 2 | 3 | TUSB2046IBVF | 32-LQFP | Texas Instruments | TUSB2046IBVF |  |  | USB Hub Controller USB 2.0 USB Interface
U3 | 1 | 4 | 1 | 5 | 0 | 4 | THGBMJG7C2LBAU8 | BGA-153(11.5X13)(EMMC-BA) |  |  |  |  | IC FLASH 16GBIT EMMC 153FBGA
U4 | 1 | 4 | 1 | 5 | 7 | 0 | SN74LVC1G07DCK | C70(TI-DCK) |  |  |  |  | IC BUF NON-INVERT 5.5V SC70-5
U5, U15 | 2 | 8 | 2 | 10 | 14 | 0 | TPS62112 | S-PVQFN-16 | Texas Instruments | TPS62112RSAR |  |  | IC REG BUCK 5V 1.5A 16QFN
U6 | 1 | 4 | 1 | 5 | 2 | 3 | SN74LVC1G32QDBVRQ1 | DBV5 | Texas Instruments | SN74LVC1G32QDBVRQ1 |  |  | IC GATE OR 1CH 2-INP SOT23-5
U7 | 1 | 4 | 0 | 4 | 0 | 0 | OSD3358-512M-BSM | OSD335X-BGA-256 | Octavo Systems | OSD3358-512M-BSM |  |  | OSD335x Embedded Module 1GHz 512MB
U8 | 1 | 4 | 1 | 5 | 12 | 0 | MIC94090YC6-TR | SC-70-6_MCH | Microchip Technology | MIC94090YC6 |  |  | IC PWR SWITCH P-CHAN 1:1 SC70-6
U9, U21, U20 | 3 | [5 empty] | TPS2041BQDBVRQ1 | SOT-23-5 | Texas Instruments | TPS2041BQDBVRQ1 |  |  | Power Switch/Driver 1:1 N-Channel 500mA
U10 | 1 | 4 | 1 | 5 | 2 | 3 | TLVH431 | SOT23-3 | Texas Instruments | TLVH431BQDBZRQ1 |  |  | IC VREF SHUNT 18V 0.5% SOT23-3
U11 | 1 | 4 | 1 | 5 | 2 | 3 | TCAN330 | SOT23-8_TI-DCN | Texas Instruments | TCAN330GDCNT |  |  | IC TRANSCEIVER 1/1 SOT23-8
U12, U13 | 2 | 8 | 2 | 10 | 11 | 0 | MIC842LYC5 | SC70-5 | Microchip Technology | MIC842LYC5 |  |  | IC COMP SNGL W/REF SC70-5
U14 | 1 | 4 | 1 | 5 | 2 | 3 | MAX4211FETE | QFN65P400X400X80-17T210 | Maxim Integrated | MAX4211FETE+ |  |  | IC CURRENT MONITOR 1.5% 16TQFN
U16 | 1 | 4 | 1 | 5 | 4 | 0 | MAX7310ATE | QFN65P400X400X80-17T210 | Maxim Integrated | MAX7310ATE+ |  |  | MULTI-PORT I/O EXPANDER
U17 | 0 | 0 | 0 | 0 | 0 | 0 | 25AAXX | SOIC8 | Microchip Technology | 25AA02E48T-I/SN |  |  | IC EEPROM 2KBIT SPI 10MHZ 8SOIC
U19 | 1 | 4 | 1 | 5 | 2 | 3 | TQP9111 | QFN50P400X400X102-21N | Qorvo | TQP9111 |  |  | RF Amplifier 1.8-2.7GHz Gn 29.8dB
Y1 | 1 | 4 | 1 | 5 | 2 | 3 | 24MHz | 5X3.2-4SMD | ECS Inc. | ECS-240-12-30BQ-AEN-TR |  |  | CRYSTAL 24.0000MHZ 12PF SMD
Y2 | 1 | 4 | 1 | 5 | 2 | 3 | ABS07-32.768KHZ-T | CRYSTAL_3.2X1.5 | Abracon LLC | ABS07-32.768KHZ-T |  | ABS07-32.768KHZ-1-T | CRYSTAL 32.7680KHZ 12.5PF SMD
Y3 | 1 | [5 empty] | 6MHz | CRYSTAL_10X4.5 | Fox Electronics | FC8AQCCMM6.0-T1 |  |  | CRYSTAL 6.0000MHZ 20PF SMD